## Inspections Record
WIRE ROPE FIELD INSPECTIONS RUNNING RECORD
|  |  | Machine reference: |  |  |  |  | Location: | [7 empty] | Application: | [6 empty] | Record #: |  |  |  |  | Page |  | of
Rope details |  |  |  | Installation date: | [8 empty] | Removal date: | [7 empty] | Brand: | [7 empty] | Rope trade name:
|  |  |  | Nominal Diameter: | [8 empty] | Construction: |  |  |  | (mm) (in) |  |  |  | Core type: | [7 empty] | Wire finish:
|  |  |  | Lay: |  |  |  | (sZ, zZ, zS, sS) |  |  |  |  | Terminations: | [7 empty] | Rope duty: | [7 empty] | Class or RCN1:
|  |  |  | Number traceable to production: | [11 empty] | Ave. service life of previous ropes:
|  |  |  | Rope Inspection standard (circle)3: |  | ASME B30.30 |  |  | ISO 4309 |  |  | API 2D |  | API 9B |  |  | Other:
|  |  |  | Reference diameter dref4: | [7 empty] | Allowable decrease from dref: | [8 empty] | Location reference point: |  |  |  | (e.g. drum end, live end termination, etc.)
|  |  |  | Allowable wire breaks in 6d: |  | 30d: |  |  |  |  | 1 strand/lay: |  |  |  | All strands/lay: | [6 empty] | Allowable valley breaks: | [7 empty] | Allowable breaks at termination:
|  | Select | Broken outer wires | [9 empty] | Diameter |  |  |  |  | Corrosion |  | Distortion / Damage | [6 empty] | Competent person:
|  |  | Number In/At |  |  | Location |  | Severity
Inspection Date | Service Life |  | 1 Str per Lay | All Str per Lay | Termination | 1 Str per Lay | All Str per Lay | 1 Str per Lay |  | All Str per Lay |  | Termination | Measured | Reduction | Location | Severity2 |  | Location | Severity2 | Location |  | Type |  | Severity2 |  | Combined severity
(yy/mm/dd) | e.g. cycles, hrs |  | 6d | 30d | Termination | 6d | 30d | 6d |  | 30d |  | Termination | [14 empty] | Initials | Signature
Comments/Observations
Note 1 - RCN: Rope Category Number from ISO 4309 / ISO 17893
Note 2 - Severity ratings: slight-20%, medium-40%, high-60%, very high-80%, discard-100%
Note 3 - The grooving of the sheaves and drums should be inspected in accordance with the applicable standard at each wire rope inspection.
Note 4 - dref: Reference diameter, measured diameter from a section of rope that has not been subjected to significant bending, wear, or other sources of cross-sectional deformation or degradation, taken after break-in
2400 W. 75th Street
Prairie Village, KS 66208
T: +1 (816) 270-4700
www.wireco.com

## Single Inspection Record
WIRE ROPE FIELD SINGLE INSPECTION RECORD
|  |  | Machine reference: |  |  |  | Location: |  |  |  |  | Application: | [6 empty] | Record #:
Rope details |  |  |  | Installation date: | [5 empty] | Removal date: |  |  |  |  | Brand: |  |  |  | Rope trade name:
|  |  |  | Nominal Diameter: |  |  | (mm) (in) |  |  | Construction: |  |  |  |  | Core type: |  |  |  | Wire finish:
|  |  |  | Lay: |  |  | (sZ, zZ, zS, sS) |  |  | Terminations:
|  |  |  | Number traceable to production: | [5 empty] | Service Life: |  |  | (cycles/hrs/days/etc.)
|  |  |  | Rope Inspection standard (circle)2: |  | ASME B30.30 |  |  | ISO 4309 |  | API 2D |  | API 9B |  | Other:
|  |  | Reference diameter dref3: | [5 empty] | Allowable decrease from dref: |  |  |  |  | Location reference point: |  |  | (e.g. drum end, live end termination, etc.)
|  |  | Allowable wire breaks in 6d: |  | 30d: |  |  | 1 strand/lay: |  |  | All strands/lay: |  |  |  |  | Allowable valley breaks: |  |  | Allowable breaks at termination:
| Select | Broken outer wires | [7 empty] | Diameter |  |  | Corrosion | Distortion / Damage
|  | Number In/At |  |  | Location |  | Severity
Location from reference point |  | 1 Str per Lay | All Str per Lay | Termin. | 1 Str per Lay | All Str per Lay | 1 Str per Lay | All Str per Lay | Termin. | Measured | Reduction | Severity1 | Severity1 | Type |  | Severity1 | Rope Combined Severity | Terminations Condition
|  | 6d | 30d | Termin. | 6d | 30d | 6d | 30d | Termin.
Sheaves Condition
Drum Condition
Comments / Observations | [7 empty] | Print name of competent person |  |  |  | Signature of competent person |  |  |  | Inspection date
Note 1 - Severity ratings: slight-20%, medium-40%, high-60%, very high-80%, discard-100%
Note 2 - The grooving of the sheaves and drums should be inspected in accordance with the applicable standard at each wire rope inspection.
Note 3 - dref: Reference diameter, measured diameter from a section of rope that has not been subjected to significant bending, wear, or other sources of cross-sectional deformation or degradation, taken after break-in
2400 W. 75th Street
Prairie Village, KS 66208
T: +1 (816) 270-4700
www.wireco.com